## Cover Sheet
A spreadsheet for estimating required volume data for modern naval surface combatants.
Version: 0.04a
Date: July 31, 2022
Disclaimer: I've collected all the data discussed on these pages from open/public domain sources over a 15 to 20 year period. Some of the discussion contained on these pages are my best interpretation of this data and I hope what I have posted is correct, but I can't guarantee its accuracy, so please proceed with caution with everything you might see on these pages.

## Rev Sheet
Revision Sheet
| Ver No# | Date:
| 0.01a | 2009-08-16 | - | Initial Development
| 0.02a | 2009-08-25 | - | Incorporated Deck House Calcs
| 0.04a | 2022-07-31 | - | Updated Spline Function to work with 64-bit Windows and 64-bit Excel

## Notes & Instr
Notes & Instructions
This is a spreadsheet that has been set up to assist in doing some preliminary volume sizing calculations for post World War II era naval
combatant vessels.
In this spreadsheet:
| 1) | First the user enters data from the "Xfer" tab in the Post-MNVDET-Hull spreadsheet defining the profile and main deck
shape of the design.
| 2) | Next, the user would enter general information on the vessel that they are trying to analyze on the "Inputs" tab.
Here this info will typically come from either the Pre-MNVDET.xls spreadsheet or the Mn-MNVDET.xls spreadsheet output.
| 3) | The "Calcs" tab then shows the resultant estimated required volumes for the design separated into the following major groups:
|  | - | Group 1 - Military Mission
|  | - | Group 2 - Personnel
|  | - | Group 3a - Main Machinery
|  | - | Group 3b - Other Ship Operations
|  | - | Group 3c - Stowage & Tankage
|  | - | Group 3d - Passageways & Accesses
|  | - | Unassigned Volume
|  | - | Margins
| 4) | For Group 1:
"Command & Control + Interior & Exterior Communications" this volume is estimated from a curve developed from similar ship designs.
Currently this curve is based on only a limited amount of data points, but I will try and update it if I get more info. Most of the rest
of the estimated Group 1 volume comes from input data listed on the "Pre-Processor" Spreadsheet. However, there is one equation
for additional "Weapon Systems Supt", that is based on an Equation from Ref X. Additionally, currently the user has the option of
either entering a specific volume for "Flag Facilities" or having the spreadsheet estimate a volume based on an equation from Ref X.
A plot is shown on the "Calcs" tab to show how the total calculated Group 1 volume compares to other similar ships and designs.
| 5) | For Group 2:
Total Personnel Volume is estimated from a trendline from similar ships and the total amount of accommodations onboard.
A plot is shown on the "Calcs" tab to show how the total calculated Group 2 volume compares to other similar ships and designs.
| 6) | For Group 3a:
"Machinery Box" and "Shaft Alley" volumes are based on equations from Ref X while the estimate of required "Uptakes" volume are
based on curve fits of data from Ref Y. A plot of these curve fits is shown on the "Uptakes" tab for reference.
A plot is shown on the "Calcs" tab to show how the total calculated Group 3a volume compares to other similar ships and designs.
| 7) | For Group 3b:
"Other Ship Operations" are estimated primarily from equations from Reference X, with some limited data taken directly from the
"Inputs" tab for "Underway Replenishment" equipment.
A plot is shown on the "Calcs" tab to show how the total calculated Group 3b volume compares to other similar ships and designs.
| 8) | For Group 3c:
"Stowage & Tankage' volumes are estimated from the user input weights and other values for number of accommodations, desired
endurance, fuel, Lube Oil, Reserve Feed Water, Fresh Water, and other Misc Liquids weights and some equations from Ref X
relating these weights and other inputs to volumes. Additionally, the user has the option of inputing specific additional volume
requirements for boats and cross-flooding ducts.
A plot is shown on the "Calcs" tab to show how the total calculated Group 3c volume compares to other similar ships and designs.
| 9) | For Group 3d:
"Passageways & Accesses" are estimated off a trendline based on data from similar ships.
A plot is shown on the "Calcs" tab to show how the total calculated Group 3d volume compares to other similar ships and designs.
| 10) | Additionally, "Unassigned Volumes" and "Margins" are then estimated as a a percentage of total ship volume.
A plot is shown on the "Calcs" tab to show how the estimated "Unassigned" volume compares to other similar ships and designs.
| 11) | Next, on the "DkHs" tab the user can now model the superstructure of the vessel, as a series of small blocks.
- On this tab the user 1st inputs the fwd and aft extent of a deckhouse block in the green cells in column C.
- Next the user then enters the slope of the fwd and aft faces of this block (in degrees) in the green cells in Column D.
- Similarly the user can also enter the slope of the port and stbd faces of this block in the green cells in Column F
- The user then enters the height (above the main deck) of the lower fwd and aft edges of this block in the green cells in Column H
and the upper fwd and aft edges in the green cells in Column I
For reference the height of the main deck at the fore and aft edges of the block (and the differences in height
between the two are listed in Column R
- In Columns J & K the user then inputs the Port and Stbd extents of this block @ its fwd and aft ends at its base and top
- Finally in Column L the user can identify whether this specific block is
|  |  | 1 = | a general deck house
|  |  | 2 = | a Mast
|  |  | 3 = | an uptake/stack
|  |  | 4 = | a combined Mast & Stack (also referred to as a Mack)
| 12) | Fianlly, on the "SS" tab a plot is shown comparing the size of the superstructure defined on the "DkHs" tab to trend lines for
similar ships. A summary is also provided showing how the actual total volume of the hull and superstructure of the design
compare to the estimated required total volume of the design.
Notes
|  | a) | Right now, it is not really all that important to ID a specific type in Column L though eventually I hope to make
some revisions to all these spreadsheets allowing the user to specify whether a design's deckhouses, Masts, Stacks,
or Macks are steel, aluminum alloy, or some other material. As such, a better accounting of which parts of the
superstructure fall into each category would then be of some use.
|  | b) | At this time I have only incorporated the ability to specify 10 superstructure blocks, but I hope to increase this in the
near future
In this spreadsheet:
|  | Lt Green | shaded cells are represent Required inputs
|  | Lt Blue | shaded cells are represent Optional inputs
|  | Lt Yellow | shaded cells are represent the results of calcs which have been repeated again for reference
Eventually I hope to clean up the "Input" tab of this spreadsheet to make transferring the data from the "Pre-Processor" and "Mn-MNVDET"
spreadsheets a little easier.

## Inputs from Other Files
From Pre-Processor
Radar Vol Reqt | 99 | (m3)
Sonar Vol Reqt | 28 | (m3)
ECM Vol Reqt | 9 | (m3)
Guns Vol Reqt | 138.9 | (m3)
Missiles Vol Reqts | 289.2 | (m3)
ASW Vol Reqt | 24 | (m3)
Mines Vol Reqts | 0 | (m3)
Small Arms & Pyro Vol Reqts | 0 | (m3)
Countermeasures Vol Reqts |  | (m3)
Nuclear Weapons Vol Reqts | 0 | (m3)
Ops & Control |  | (m3)
A/C Stow, Handling & Maint |  | (m3)
A/C Stores |  | (m3)
A/C Liquids |  | (m3)
A/C Ord |  | (m3)
Underway Replenishment Vol Reqt | 0 | (m3)
Boats | 0 | (m3)
From Main Routine
Year | 1975
LBP | 124.4 | (m)
Power Plant Type | 3 |  | 1 = Conventional Steam
Installed Propulsion Power | 29828 | (kW) | 2 = Nuclear
Installed Electrical Power | 3600 | (kW) | 3 = Gas Turbine
Full Load Disp | 3647.2 | (mt) | 4 = Diesel
# Shafts | 1
Vsustained | 28 | (kts)
Endurance | 45 | (days)
Accom | 176
FO Wt | 603.8 | (mt)
RFW Wt | 114.7 | (mt)
LO Wt | 15.6 | (mt)
DO Wt | 120 | (mt)
Misc Liquids Wt | 23.6 | (mt)
Ballast Wt |  | (mt)
From Hull Post Processor
Profile |  |  |  |  | Main Deck
Main Pts | Sta | X | Z |  | Sta | X | Z | Y
2 | 0 | 0 | 4.45 | 7 | 20.2274 | -125.8142 | 9.515 | 5.1388 | -5.1388 | -1.4142
2a | 0.2686 | -1.6707 | 2.9667 | 7a | 19.2046 | -119.4528 | 9.4775 | 5.6893 | -5.6893 | 4.9472
2b | 0.53721 | -3.3414 | 1.4833 | 7b | 18.1819 | -113.0913 | 9.44 | 6.1852 | -6.1852 | 11.3087
3 | 0.80581 | -5.0122 | 0 | 7c | 17.1592 | -106.7299 | 9.4025 | 6.578 | -6.578 | 17.6701
3a | 3.409 | -21.2041 | 0 | 7d | 16.1364 | -100.3685 | 9.365 | 6.8533 | -6.8533 | 24.0315
3b | 6.818 | -42.4082 | 0 | 7e | 15.1137 | -94.0071 | 9.3275 | 7.0218 | -7.0218 | 30.3929
4a | 11.0329 | -68.6244 | 0 | 7f | 14.0909 | -87.6457 | 9.29 | 7.1075 | -7.1075 | 36.7543
4b | 12.2054 | -75.9175 | 0.088662 | 7g | 13.0682 | -81.2843 | 9.2525 | 7.1399 | -7.1399 | 43.1157
4 | 13.3772 | -83.2063 | 0.3546 | 7h | 12.0455 | -74.9228 | 9.215 | 7.1461 | -7.1461 | 49.4772
4c | 14.5477 | -90.4865 | 0.79765 | 7i | 11.0227 | -68.5614 | 9.1775 | 7.1462 | -7.1462 | 55.8386
4d | 15.716 | -97.7538 | 1.4175 | 0 | 10 | -62.2 | 9.14 | 7.1487 | -7.1487 | 62.2
5 | 19.98 | -124.2758 | 4.005 | a | 8.8558 | -55.0829 | 9.14 | 7.1482 | -7.1482 | 69.3171
6 | 20 | -124.4 | 4.45 | b | 7.7115 | -47.9658 | 9.1724 | 7.1173 | -7.1173 | 76.4342
|  |  |  | c | 6.5673 | -40.8486 | 9.2703 | 7.0096 | -7.0096 | 83.5514
1 | -1.4423 | 8.9712 | 11.7924 | d | 5.4231 | -33.7315 | 9.4339 | 6.764 | -6.764 | 90.6685
2 | 0 | 0 | 4.45 | e | 4.2788 | -26.6144 | 9.663 | 6.3142 | -6.3142 | 97.7856
|  |  |  | f | 3.1346 | -19.4973 | 9.9577 | 5.5995 | -5.5995 | 104.9027
6 | 20 | -124.4 | 4.45 | g | 1.9904 | -12.3802 | 10.318 | 4.5806 | -4.5806 | 112.0198
7 | 20.2274 | -125.8142 | 9.515 | h | 0.84615 | -5.263 | 10.7439 | 3.2577 | -3.2577 | 119.137
|  |  |  | i | -0.29808 | 1.8541 | 11.2353 | 1.6894 | -1.6894 | 126.2541
WL |  |  |  | 1 | -1.4423 | 8.9712 | 11.7924 | 0.024667 | -0.024667 | 133.3712
Mn Pts | Sta | X | Z
2 | 0 | 0 | 4.45
6 | 20 | -124.4 | 4.45
Available Encl Hull Volume | 10886.5605 | (m3)

## Calcs
General
| LBP | 124.4 | (m)
| Power Plant Type | 3
1 = Conventional Steam
2 = Nuclear
3 = Gas Turbine
4 = Diesel
| Installed Propulsion Power | 29828 | (kW)
| Installed Electrical Power | 3600 | (kW)
| Full Load Disp | 3647.2 | (mt)
| # Shafts | 1
| Vsustained | 28 | (kts)
| Endurance | 45 | (days)
| Year | 1975
| Accom | 176
| FO Wt | 603.8 | (mt)
| RFW Wt | 114.7 | (mt)
| LO Wt | 15.6 | (mt)
| DO Wt | 120 | (mt)
| Misc Liquids Wt | 23.6 | (mt)
| Ballast Wt | 0 | (mt)
| Available Enclosed Hull Volume | 10886.5605 | (m3)
Group 1 - Military Mission Volume Requirements
1.1 | Comms, Detection & Eval
1.121 | Radar | 99 | (m3)
1.122 | Sonar | 28 | (m3)
1.14 | ECM | 9 | (m3)
1.2 | Weapons
1.21 | Guns | 138.9 | (m3)
1.22 | Missiles | 289.2 | (m3)
1.23 & 1.24 | ASW | 24 | (m3)
1.25 | Mines | 0 | (m3)
1.26 | Small Arms & Pyrotechnics | 0 | (m3)
1.27 | Countermeasures | 0 | (m3)
1.29 | Nuclear Weapons | 0 | (m3)
1.3 | Aviation
1.31 | Ops & Control | 0 | (m3)
1.32-1.34 | A/C Stow, Handling & Maint | 0 | (m3)
1.35 | A/C Stores | 0 | (m3)
1.36 | A/C Liquids | 0 | (m3)
1.37 | A/C Ord | 0 | (m3)
1.6 | Flag
| NFlag | 0 | (persons)
or | Vol Flag |  | (m3)
Group 3b - Other Ship Operations
3.323 | Underway Replenishment | 0 | (m3)
Group 3c - Stowage & Tankage
3.53 | Boats | 0 | (m3)
3.63 | Misc Tanks | 0 | (m3)
3.65 | Cross Flooding | 0 | (m3)
Unassigned
|  | 2% | (%)
Margins
| Margins | 5% | (%)

## Vol Calcs
Group 1 - Military Mission Volume Requirements |  | 1163.3183 | (m3)
1.1 | Comms, Detection & Eval |  | 1
1.121 | Radar | 99 | Input
1.122 | Sonar | 28 | Input
1.14 | ECM | 9 | Input
| C2 + Int & Ex Comms | 572.7965 | 0.000018157*FLD^2 - 0.03155*FLD + 446.34
1.2 | Weapons
1.21 | Guns | 138.9 | Input
1.22 | Missiles | 289.2 | Input
1.23 & 1.24 | ASW | 24 | Input
1.25 | Mines | 0 | Input
1.26 | Small Arms & Pyrotechnics | 0 | Input
1.27 | Countermeasures | 0 | Input
1.28 | Weapons Supt | 2.4218 | 0.3577*sum(1.21-1.27,1.29)^0.8958
1.29 | Nuclear Weapons | 0 | Input
1.3 | Aviation
1.31 | Ops & Control | 0 | Input
1.32-1.34 | A/C Stow, Handling & Maint | 0 | Input
1.35 | A/C Stores | 0 | Input
1.36 | A/C Liquids | 0 | Input
1.37 | A/C Ord | 0 | Input
1.6 | Flag
|  | 0 | Input or (572.36*Nflag^0.8906)/3.2808^3
Group 2 - Personnel |  | 2834.656 | (m3)
| Vol/Accom | 16.106 | 1.274E-02*(Year-1945)2 - 1.635E-01*(Year-1945) + 9.545E+00
Group 3a - Machinery Systems |  | 3229.2521
3.21-3.25, 3.27, 3.12, 3.31, & 3.33 | Machy Box | 3329.5313 | (30851+1.472*SHP+7.735*KWInst)/3.2808^3 | Conventional Steam
|  | 3919.9756 | (0.2685*(SHP+KWInst/(0.8*0.746))^1.225)/3.2808^3 | Nuclear
|  | 2681.1589 | (0.8346*(SHP+/kwinst/(0.8*0.746))^1.084)/3.2808^3 | Gas Turbine
|  | 4823.1974 | (893.21*SHP^0.4955)/3.2808^3 | Diesel
2681.1589
3.26 | Uptakes | 213.8849 | (-0.0005*(SHP/1000)^2 + 0.2123*(SHP/1000) - 0.139)/3.2808^3 | Conventional Steam
|  | 56.6358 | 2000/3.2808^3 | Nuclear
|  | 468.7855 | (0.0023*(SHP/1000)^2 + 0.3556*(SHP/1000) - 1.3496)/3.2808^3 | Gas Turbine
|  | 273.613 | (-0.0018*(SHP/1000)^2 + 0.2862*(SHP/1000) + 1.0942)/3.2808^3 | Diesel
468.7855
3.28 | Shafting, Bearings & Props | 0 | 0 | 1-shaft Conv Stm or Nuc
|  | 79.3077 | (15.90*LBP-3688.67)/3.2808^3 | 1-shaft GT, Diesel, or COGAS
|  | 49.5961 | (0.0000210*LBP^3.034)/3.2808^3 | 2-shaft Any Type Plant
79.3077
Group 3b - Other Ship Operations |  | 865.1441
3.1 | Control
3.11 | Ship Control | 166.6208 | (0.00749*Lbp^2.258)/3.2808^3 | 0.66 | 1 | 1.03
3.13 | Damage Control | 72.4821 | (0.417*FLDisp+1062.74)/3.2808^3
3.14 | Offices | 105.6948 | (0.8889*FLDisp+541.68)/3.2808^3 | 0.77 | 1 | 2.69
3.311 | Maneuvering | 115.7632 | (0.0183*(FLDisp*Vsus) + 2248.70)/3.2808^3
3.313 | Ventilation | 169.7017 | (2.092*FLDisp - 1516.62)/3.2808^3 | 0.75 | 1 | 1.65
3.32 | Deck Auxiliaries
3.321 & 3.322 | Anchor Handling, Morring, & Towing | 99.4919 | (0.6413*LBP^1.432)/3.2808^3
3.323 | Underway Replenishment | 0 | Input
3.4 | Maintenance
3.41 | Mechanical | 76.0109 | (0.8036*FLDisp - 200.37)/3.2808^3 | 0.85 | 1 | 1.33
3.42 | Electrical | 29.1355 | (0.1943*FLDisp+331.42)/3.2808^3 | 0.98 | 1 | 1.73
3.43 | Misc | 30.2431 | (0.0291*FLDisp^1.284)/3.2808^3 | 1.19 | 1 | 0.62
Group 3c - Stowage & Tankage |  | 1414.9809
3.5 | Stowage
3.511 | Fuel Oil | 697.4402 | (105.85*w(816)^0.8532)/3.2808^3 | All Other Plants
|  | 0 | 0 | Nuclear
3.512 | Reserve Feed Water | 137.1626 | (0.5324*w(813)^1.9287)/3.2808^3
3.513 | Lube Oil | 16.9563 | (39.0*w(814))/3.2808^3
3.511 | Diesel Oil | 136.6977 | (27.93*w(817)^1.0798)/3.2808^3
3.514 | Misc Liquid | 26.3096 | (40.0*w(820))/3.2808^3
3.52 | Stores & Supplies | 245.3021 | (0.5353*(Nacc*Dur)+4422.87)/3.2808^3
3.53 | Boats | 0 | Input
3.6 | Tankage
3.61 | Ballast | 0 | (40.0*W(822))/3.2808^3
3.62 | Peak Tanks | 41.6104 | (0.450*FLDisp-145.90)/3.2808^3
3.63 | Misc Tanks | 0 | Input
3.64 | Voids | 113.502 | (0.0000238*FLDisp^2.314)/3.2808^3
3.65 | Cross Flooding | 0 | Input
Group 3d - Passageways & Acesses
1842.0153
Unassigned
363.1668
Margins
907.9171
Total Required Volume |  | 12620.4505

## DkHs
|  | X | Face Slope Angle |  |  |  | Ht abv Mn Dk |  | Lower |  | Type |  |  | MDW(p) | MDW(s) | MDHt |  | X | Upper
|  | Lwr |  |  |  |  | Lwr | Upr | W(p) | W(s) |  | 1 = | Dk House |  |  |  |  | Upr | W(p) | W(s)
1 | Xfwd | -40 | 0 | Xfwd | 10 | Port | 0 | 5 | -7.12 | 7.12 | 1 | 2 = | Mast | 6.9888 | -6.9888 | 9.2865 | Xfwd | -40 | -6.2518 | 6.2518
| Xaft | -55 | 0 | Xaft | 10 | Stbd | 0 | 5.475 | -7.595 | 7.595 |  | 3 = | Uptake | 7.1481 | -7.1481 | 9.1402 | Xaft | -55 | -6.6443 | 6.6443
[12 empty] | 4 = | Mack | -0.15923 | 0.15923 | 0.14633
2 | Xfwd | -55 | 0 | Xfwd | 10 | Port | 0 | 5.475 | -7.595 | 7.595 | 1 |  |  | 7.1481 | -7.1481 | 9.1402 | Xfwd | -55 | -6.6443 | 6.6443
| Xaft | -75 | 0 | Xaft | 10 | Stbd | 0 | 5.475 | -7.656 | 7.656 |  |  |  | 7.1461 | -7.1461 | 9.2154 | Xaft | -75 | -6.7053 | 6.7053
[14 empty] | 0.0019176 | -0.0019176 | -0.075264
3 | Xfwd | -75 | 0 | Xfwd | 0 | Port | 0 | 5.475 | -3 | 3 | 1 |  |  | 7.1461 | -7.1461 | 9.2154 | Xfwd | -75 | -3 | 3
| Xaft | -90 | 0 | Xaft | 0 | Stbd | 0 | 5.475 | -3 | 3 |  |  |  | 7.0836 | -7.0836 | 9.3039 | Xaft | -90 | -3 | 3
[14 empty] | 0.062552 | -0.062552 | -0.088423
4 | Xfwd | -90 | 0 | Xfwd | 10 | Port | 0 | 5.475 | -7.38 | 7.38 | 1 |  |  | 7.0836 | -7.0836 | 9.3039 | Xfwd | -90 | -6.4293 | 6.4293
| Xaft | -115 | 10 | Xaft | 10 | Stbd | 0 | 5.475 | -6.603 | 6.603 |  |  |  | 6.0455 | -6.0455 | 9.4513 | Xaft | -114.0346 | -5.6523 | 5.6523
[14 empty] | 1.0381 | -1.0381 | -0.14739
5 | Xfwd | -70 | 10 | Xfwd | 10 | Port | 5.475 | 14 | -3 | 3 | 1 |  |  | 7.1461 | -7.1461 | 9.1866 | Xfwd | -71.5032 | -1.5196 | 1.5196
| Xaft | -85 | 15 | Xaft | 10 | Stbd | 5.475 | 13 | -3 | 3 |  |  |  | 7.1258 | -7.1258 | 9.2744 | Xaft | -82.9837 | -1.6933 | 1.6933
[14 empty] | 0.020301 | -0.020301 | -0.087855
6 | Xfwd | -100 | 0 | Xfwd | 10 | Port | 5.475 | 8 | -3 | 3 | 1 |  |  | 6.8658 | -6.8658 | 9.3628 | Xfwd | -100 | -2.5615 | 2.5615
| Xaft | -114 | 10 | Xaft | 10 | Stbd | 5.475 | 8 | -3 | 3 |  |  |  | 6.1198 | -6.1198 | 9.4454 | Xaft | -113.5548 | -2.5615 | 2.5615
[14 empty] | 0.74595 | -0.74595 | -0.082528
7 | Xfwd | -40 | 0 | Xfwd | 10 | Port | 5.023 | 8 | -4 | 4 | 1 |  |  | 6.9888 | -6.9888 | 9.2865 | Xfwd | -40 | -3.483 | 3.483
| Xaft | -60 | 0 | Xaft | 10 | Stbd | 5.023 | 8 | -4 | 4 |  |  |  | 7.1498 | -7.1498 | 9.1354 | Xaft | -60 | -3.483 | 3.483
[14 empty] | -0.16095 | 0.16095 | 0.15112
8 | Xfwd | -60 | 0 | Xfwd | 10 | Port | 5.023 | 22 | -4 | 4 | 4 |  |  | 7.1498 | -7.1498 | 9.1354 | Xfwd | -60 | -1.052 | 1.052
| Xaft | -65 | 10 | Xaft | 10 | Stbd | 5.023 | 22 | -4 | 4 |  |  |  | 7.1473 | -7.1473 | 9.1539 | Xaft | -62.0065 | -1.052 | 1.052
[14 empty] | 0.0024642 | -0.0024642 | -0.018515
9 | Xfwd | -95 | 10 | Xfwd | 10 | Port | 5.023 | 16.5 | -3 | 3 | 4 |  |  | 7.0016 | -7.0016 | 9.3334 | Xfwd | -97.0237 | -1.007 | 1.007
| Xaft | -100 | 0 | Xaft | 10 | Stbd | 5.023 | 16.5 | -3 | 3 |  |  |  | 6.8658 | -6.8658 | 9.3628 | Xaft | -100 | -1.007 | 1.007
[14 empty] | 0.13583 | -0.13583 | -0.029472
10 | Xfwd | -30 | 10 | Xfwd | 10 | Port | 0 | 3.1 | -3.5 | 3.5 | 1 |  |  | 6.5577 | -6.5577 | 9.5458 | Xfwd | -30.5466 | -2.9617 | 2.9617
| Xaft | -40 | 0 | Xaft | 10 | Stbd | 0 | 3.442 | -4 | 4 |  |  |  | 6.9888 | -6.9888 | 9.2865 | Xaft | -40 | -3.4023 | 3.4023
[14 empty] | -0.4311 | 0.4311 | 0.25928

## SS
Actual Hull Vol | 10886.5605 | (m3) | Min SS Vol | 1143.0889 | (m3) | User Input SS Vol | 7271.7816 | (m3) | 66.8%
|  |  | Rec SS Vol | 3179.9643 | (m3) | Req Tot Vol | 12620.4505 | (m3)
|  |  | Max SS Vol | 5715.4443 | (m3) | Actual Tot Vol | 18158.3421 | (m3)

## DkHs Calcs
|  | Lower Deck Layout | [6 empty] | Upper Deck Layout | [6 empty] | Profile | [5 empty] | Z | [8 empty] | Port |  |  |  | Stbd |  |  |  | L |  | A |  | V
[22 empty] | Lwr | Upr |  | Delta | Lwr | Lwr' | Upr' | Upr |  | Lwr | Lwr' | Upr' | Upr | Lwr | Lwr' | Upr' | Upr | Lwr' | Upr' | Lwr' | Upr' | Midbody
1 | Xfwd | -40 | -47.5 | -55 | -55 | -47.5 | -40 | -40 | -40 | -47.5 | -55 | -55 | -47.5 | -40 | -40 | -40 | -40 | -40 | -55 | -55 | -55 | 9.2865 | 14.2865 |  |  | 9.1402 | 9.2865 | 14.2865 | 14.6152 | [15 empty] | W1 | W2 | W3 | H1 | H2 | H3 | A1 | A2 | A3 | V | Vtot | 1 | 2 | 3 | 4
| Xaft | -7.12 | -7.3575 | -7.595 | 7.595 | 7.3575 | 7.12 | -7.12 | -6.2518 | -6.448 | -6.6443 | 6.6443 | 6.448 | 6.2518 | -6.2518 | 9.2865 | 11.7865 | 14.2865 | 14.6152 | 11.8777 | 9.1402 | 9.1402 | 14.6152 |  | Xfwd | -40 | -40 | -40 | -40 | Wfwd | -7.12 | -7.12 | -7.12 | -7.12 | 7.12 | 7.12 | 7.12 | 7.12 | [5 empty] | Base | 14.24 | 14.715 | 15.19 | 0 | 0.073166 | 0.14633 | 0 | 1.0766 | 2.2228 | 16.3234 |  | DkHs | Mast | Uptake | Mack
[24 empty] | 0 | xAft | -55 | -55 | -55 | -55 | Waft | -7.595 | -7.595 | -7.595 | -7.595 | 7.595 | 7.595 | 7.595 | 7.595 | [5 empty] | Cap | 14.24 | 14.715 | 15.19 | 0 | 0.16433 | 0.32867 | 0 | 2.4182 | 4.9925 | 36.6629
2 | Xfwd | -55 | -65 | -75 | -75 | -65 | -55 | -55 | -55 | -65 | -75 | -75 | -65 | -55 | -55 | -55 | -55 | -55 | -75 | -75 | -75 | 9.1402 | 14.6152 |  |  | 9.1402 | 9.2154 | 14.6152 | 14.6904 | Wavg | -7.3575 | -7.3575 | -7.3575 | -7.3575 | 7.3575 | 7.3575 | 7.3575 | 7.3575 | 15 | 15 | 220.725 | 220.725 | 1103.625 | [11 empty] | 1156.6112 | 1156.6112 | 0 | 0 | 0
| Xaft | -7.595 | -7.6255 | -7.656 | 7.656 | 7.6255 | 7.595 | -7.595 | -6.6443 | -6.6748 | -6.7053 | 6.7053 | 6.6748 | 6.6443 | -6.6443 | 9.1402 | 11.8777 | 14.6152 | 14.6904 | 11.9529 | 9.2154 | 9.2154 | 14.6904 |  | Xfwd | -55 | -55 | -55 | -55 | Wfwd | -7.595 | -7.595 | -7.595 | -7.595 | 7.595 | 7.595 | 7.595 | 7.595 | [5 empty] | Base | 15.19 | 15.251 | 15.312 | 0.075264 | 0.037632 | 0 | 1.1433 | 0.57393 | 0 | 11.4632
[24 empty] | 0 | xAft | -75 | -75 | -75 | -75 | Waft | -7.656 | -7.656 | -7.656 | -7.656 | 7.656 | 7.656 | 7.656 | 7.656 | [5 empty] | Cap | 15.19 | 15.251 | 15.312 | 0 | 0.037632 | 0.075264 | 0 | 0.57393 | 1.1524 | 11.4939
3 | Xfwd | -75 | -82.5 | -90 | -90 | -82.5 | -75 | -75 | -75 | -82.5 | -90 | -90 | -82.5 | -75 | -75 | -75 | -75 | -75 | -90 | -90 | -90 | 9.2154 | 14.6904 |  |  | 9.2154 | 9.3039 | 14.6904 | 14.7789 | Wavg | -7.6255 | -7.6255 | -7.6255 | -7.6255 | 7.6255 | 7.6255 | 7.6255 | 7.6255 | 20 | 20 | 305.02 | 305.02 | 1647.0274 | [11 empty] | 1669.9845 | 1669.9845 | 0 | 0 | 0
| Xaft | -3 | -3 | -3 | 3 | 3 | 3 | -3 | -3 | -3 | -3 | 3 | 3 | 3 | -3 | 9.2154 | 11.9529 | 14.6904 | 14.7789 | 12.0414 | 9.3039 | 9.3039 | 14.7789 |  | Xfwd | -75 | -75 | -75 | -75 | Wfwd | -3 | -3 | -3 | -3 | 3 | 3 | 3 | 3 | [5 empty] | Base | 6 | 6 | 6 | 0.088423 | 0.044212 | 0 | 0.53054 | 0.26527 | 0 | 3.979
[24 empty] | 0 | xAft | -90 | -90 | -90 | -90 | Waft | -3 | -3 | -3 | -3 | 3 | 3 | 3 | 3 | [5 empty] | Cap | 6 | 6 | 6 | 0 | 0.044212 | 0.088423 | 0 | 0.26527 | 0.53054 | 3.979
4 | Xfwd | -90 | -102.5 | -115 | -115 | -102.5 | -90 | -90 | -90 | -102.0173 | -114.0346 | -114.0346 | -102.0173 | -90 | -90 | -90 | -90 | -90 | -114.0346 | -114.5173 | -115 | 9.3039 | 14.7789 |  |  | 9.3039 | 9.4513 | 14.7789 | 14.9263 | Wavg | -3 | -3 | -3 | -3 | 3 | 3 | 3 | 3 | 15 | 15 | 90 | 90 | 484.7919 | [11 empty] | 492.75 | 492.75 | 0 | 0 | 0
| Xaft | -7.38 | -6.9915 | -6.603 | 6.603 | 6.9915 | 7.38 | -7.38 | -6.4293 | -6.0408 | -5.6523 | 5.6523 | 6.0408 | 6.4293 | -6.4293 | 9.3039 | 12.0414 | 14.7789 | 14.9263 | 12.1888 | 9.4513 | 9.4513 | 14.9263 |  | Xfwd | -90 | -90 | -90 | -90 | Wfwd | -7.38 | -7.38 | -7.38 | -7.38 | 7.38 | 7.38 | 7.38 | 7.38 | [5 empty] | Base | 14.76 | 13.9826 | 13.2052 | 0.14739 | 0.073693 | 0 | 2.1754 | 1.0304 | 0 | 26.238
[24 empty] | 0 | xAft | -115.026 | -115 | -114.0606 | -114.0346 | Waft | -6.6022 | -6.603 | -6.6322 | -6.633 | 6.6022 | 6.603 | 6.6322 | 6.633 | [5 empty] | Cap | 14.76 | 14.0126 | 13.2652 | 0 | 0.073693 | 0.14739 | 0 | 1.0326 | 1.9551 | 24.404
5 | Xfwd | -70 | -77.5 | -85 | -85 | -77.5 | -70 | -70 | -71.5032 | -77.2434 | -82.9837 | -82.9837 | -77.2434 | -71.5032 | -71.5032 | -70 | -70.7516 | -71.5032 | -82.9837 | -83.9918 | -85 | 14.6616 | 23.1866 |  |  | 14.6616 | 14.7494 | 22.2744 | 23.1866 | Wavg | -6.9911 | -6.9915 | -7.0061 | -7.0065 | 6.9911 | 6.9915 | 7.0061 | 7.0065 | 25 | 24.0606 | 349.575 | 337.1418 | 1829.281 | [11 empty] | 1879.923 | 1879.923 | 0 | 0 | 0
| Xaft | -3 | -3 | -3 | 3 | 3 | 3 | -3 | -1.5196 | -1.6065 | -1.6933 | 1.6933 | 1.6065 | 1.5196 | -1.5196 | 14.6616 | 18.9241 | 23.1866 | 22.2744 | 18.5119 | 14.7494 | 14.7494 | 22.2744 |  | Xfwd | -70 | -70.0155 | -71.3424 | -71.5032 | Wfwd | -3 | -3 | -3 | -3 | 3 | 3 | 3 | 3 | [5 empty] | Base | 6 | 6 | 6 | 0.087855 | 0.043927 | 0 | 0.52713 | 0.26356 | 0 | 3.9494
[24 empty] | 0 | xAft | -85.0235 | -85 | -82.9837 | -82.7393 | Waft | -3 | -3 | -3 | -3 | 3 | 3 | 3 | 3 | [5 empty] | Cap | 6 | 6 | 6 | 0.91215 | 0.45607 | 0 | 5.4729 | 2.7364 | 0 | 31.8558
6 | Xfwd | -100 | -107 | -114 | -114 | -107 | -100 | -100 | -100 | -106.7774 | -113.5548 | -113.5548 | -106.7774 | -100 | -100 | -100 | -100 | -100 | -113.5548 | -113.7774 | -114 | 14.8378 | 17.3628 |  |  | 14.8378 | 14.9204 | 17.3628 | 17.4454 | Wavg | -3 | -3 | -3 | -3 | 3 | 3 | 3 | 3 | 14.9845 | 11.6413 | 89.9071 | 69.848 | 601.0783 | [11 empty] | 636.8835 | 636.8835 | 0 | 0 | 0
| Xaft | -3 | -3 | -3 | 3 | 3 | 3 | -3 | -2.5615 | -2.5615 | -2.5615 | 2.5615 | 2.5615 | 2.5615 | -2.5615 | 14.8378 | 16.1003 | 17.3628 | 17.4454 | 16.1829 | 14.9204 | 14.9204 | 17.4454 |  | Xfwd | -100 | -100 | -100 | -100 | Wfwd | -3 | -3 | -3 | -3 | 3 | 3 | 3 | 3 | [5 empty] | Base | 6 | 6 | 6 | 0.082528 | 0.041264 | 0 | 0.49517 | 0.24759 | 0 | 3.4662
[24 empty] | 0 | xAft | -114.0146 | -114 | -113.5693 | -113.5548 | Waft | -3 | -3 | -3 | -3 | 3 | 3 | 3 | 3 | [5 empty] | Cap | 6 | 6 | 6 | 0 | 0.041264 | 0.082528 | 0 | 0.24759 | 0.49517 | 3.3596
7 | Xfwd | -40 | -50 | -60 | -60 | -50 | -40 | -40 | -40 | -50 | -60 | -60 | -50 | -40 | -40 | -40 | -40 | -40 | -60 | -60 | -60 | 14.3095 | 17.2865 |  |  | 14.1584 | 14.3095 | 17.1354 | 17.2865 | Wavg | -3 | -3 | -3 | -3 | 3 | 3 | 3 | 3 | 14 | 13.5693 | 84 | 81.416 | 202.0119 | [11 empty] | 208.8376 | 208.8376 | 0 | 0 | 0
| Xaft | -4 | -4 | -4 | 4 | 4 | 4 | -4 | -3.483 | -3.483 | -3.483 | 3.483 | 3.483 | 3.483 | -3.483 | 14.3095 | 15.798 | 17.2865 | 17.1354 | 15.6469 | 14.1584 | 14.1584 | 17.1354 |  | Xfwd | -40 | -40 | -40 | -40 | Wfwd | -4 | -4 | -4 | -4 | 4 | 4 | 4 | 4 | [5 empty] | Base | 8 | 8 | 8 | 0 | 0.075562 | 0.15112 | 0 | 0.6045 | 1.209 | 12.09
[24 empty] | 0 | xAft | -60 | -60 | -60 | -60 | Waft | -4 | -4 | -4 | -4 | 4 | 4 | 4 | 4 | [5 empty] | Cap | 8 | 8 | 8 | 0.15112 | 0.075562 | 0 | 1.209 | 0.6045 | 0 | 12.09
8 | Xfwd | -60 | -62.5 | -65 | -65 | -62.5 | -60 | -60 | -60 | -61.0032 | -62.0065 | -62.0065 | -61.0032 | -60 | -60 | -60 | -60 | -60 | -62.0065 | -63.5032 | -65 | 14.1584 | 31.1354 |  |  | 14.1584 | 14.1769 | 31.1354 | 31.1539 | Wavg | -4 | -4 | -4 | -4 | 4 | 4 | 4 | 4 | 20 | 20 | 160 | 160 | 452.14 | [11 empty] | 476.32 | 476.32 | 0 | 0 | 0
| Xaft | -4 | -4 | -4 | 4 | 4 | 4 | -4 | -1.052 | -1.052 | -1.052 | 1.052 | 1.052 | 1.052 | -1.052 | 14.1584 | 22.6469 | 31.1354 | 31.1539 | 22.6654 | 14.1769 | 14.1769 | 31.1539 |  | Xfwd | -60 | -60 | -60 | -60 | Wfwd | -4 | -4 | -4 | -4 | 4 | 4 | 4 | 4 | [5 empty] | Base | 8 | 8 | 8 | 0.018515 | 0.0092573 | 0 | 0.14812 | 0.074058 | 0 | 0.37029
[24 empty] | 0 | xAft | -65.0033 | -65 | -62.0098 | -62.0065 | Waft | -4 | -4 | -4 | -4 | 4 | 4 | 4 | 4 | [5 empty] | Cap | 8 | 8 | 8 | 0 | 0.0092573 | 0.018515 | 0 | 0.074058 | 0.14812 | 0.14884
9 | Xfwd | -95 | -97.5 | -100 | -100 | -97.5 | -95 | -95 | -97.0237 | -98.5119 | -100 | -100 | -98.5119 | -97.0237 | -97.0237 | -95 | -96.0119 | -97.0237 | -100 | -100 | -100 | 14.3564 | 25.8334 |  |  | 14.3564 | 14.3858 | 25.8334 | 25.8628 | Wavg | -4 | -4 | -4 | -4 | 4 | 4 | 4 | 4 | 5 | 2.0098 | 40 | 16.0781 | 475.4998 | [11 empty] | 476.0189 | 0 | 0 | 0 | 476.0189
| Xaft | -3 | -3 | -3 | 3 | 3 | 3 | -3 | -1.007 | -1.007 | -1.007 | 1.007 | 1.007 | 1.007 | -1.007 | 14.3564 | 20.0949 | 25.8334 | 25.8628 | 20.1243 | 14.3858 | 14.3858 | 25.8628 |  | Xfwd | -95 | -95.0052 | -97.0237 | -97.0289 | Wfwd | -3 | -3 | -3 | -3 | 3 | 3 | 3 | 3 | [5 empty] | Base | 6 | 6 | 6 | 0.029472 | 0.014736 | 0 | 0.17683 | 0.088417 | 0 | 0.44163
[24 empty] | 0 | xAft | -100 | -100 | -100 | -100 | Waft | -3 | -3 | -3 | -3 | 3 | 3 | 3 | 3 | [5 empty] | Cap | 6 | 6 | 6 | 0 | 0.014736 | 0.029472 | 0 | 0.088417 | 0.17683 | 0.26316
10 | Xfwd | -30 | -35 | -40 | -40 | -35 | -30 | -30 | -30.5466 | -35.2733 | -40 | -40 | -35.2733 | -30.5466 | -30.5466 | -30 | -30.2733 | -30.5466 | -40 | -40 | -40 | 9.5458 | 12.6458 |  |  | 9.2865 | 9.5458 | 12.6458 | 12.7285 | Wavg | -3 | -3 | -3 | -3 | 3 | 3 | 3 | 3 | 4.9948 | 2.9763 | 29.9688 | 17.8578 | 273.7481 | [11 empty] | 274.4529 | 0 | 0 | 0 | 274.4529
| Xaft | -3.5 | -3.75 | -4 | 4 | 3.75 | 3.5 | -3.5 | -2.9617 | -3.182 | -3.4023 | 3.4023 | 3.182 | 2.9617 | -2.9617 | 9.5458 | 11.0958 | 12.6458 | 12.7285 | 11.0075 | 9.2865 | 9.2865 | 12.7285 |  | Xfwd | -29.9543 | -30 | -30.5466 | -30.5612 | Wfwd | -3.4977 | -3.5 | -3.5273 | -3.5281 | 3.4977 | 3.5 | 3.5273 | 3.5281
[24 empty] | 0 | xAft | -40 | -40 | -40 | -40 | Waft | -4 | -4 | -4 | -4 | 4 | 4 | 4 | 4
[43 empty] | 7069.2034 | [11 empty] | 7271.7816 | 6521.3098 | 0 | 0 | 750.4718

## Uptakes
3.4236 | 2.0139 | 5.7615 | 0.83334 | 9.463 | 1.9444
5.7542 | 2.7083 | 7.1321 | 1.3194 | 11.5205 | 2.2917
6.9884 | 2.9861 | 8.5025 | 1.875 | 13.8522 | 2.7083
8.2224 | 3.3333 | 9.8729 | 2.4306 | 15.4979 | 3.0556
9.8678 | 3.75 | 11.2436 | 2.9167 | 17.0069 | 3.2639
11.3762 | 4.0972 | 12.34 | 3.3333 | 19.4759 | 3.6806
12.3359 | 4.375 | 13.4361 | 3.8195 | 21.6701 | 4.1667
13.7071 | 4.7222 | 14.8065 | 4.375 | 24.413 | 4.7222
15.9013 | 5.2083 | 15.9027 | 4.8611 | 26.882 | 5.1389
17.547 | 5.5556 | 17.1358 | 5.4167 | 28.6649 | 5.4861
19.0555 | 5.9028 | 18.9172 | 6.1806 | 30.4481 | 5.7639
20.5642 | 6.1806 | 20.2873 | 6.8056 | 32.2308 | 6.1806
21.7984 | 6.4583 | 21.5202 | 7.4306 | 34.2883 | 6.5278
23.0329 | 6.6667 | 22.6166 | 7.8472 | 36.8945 | 6.9445
24.1299 | 6.9445 | 23.8494 | 8.4722 | 38.8147 | 7.2917
25.2271 | 7.1528 | 25.0826 | 9.0278 | 41.0092 | 7.7083
26.7358 | 7.4306 | 26.5894 | 9.7917 | 43.2037 | 8.125
28.1073 | 7.7083 | 27.6853 | 10.3472 | 45.2614 | 8.4028
28.9303 | 7.8472 | 29.0554 | 10.9722 | 47.0446 | 8.6806
29.616 | 7.9861 | 30.4255 | 11.5972 | 49.1021 | 9.0278
30.576 | 8.1945 | 31.3839 | 12.2222 | 51.0223 | 9.375
|  | 32.754 | 12.8472 | 52.9425 | 9.7222
|  | 34.2606 | 13.6806 | 55.1375 | 10
|  | 35.768 | 14.3056 | 57.881 | 10.4167
|  | 36.8636 | 14.9306 | 59.527 | 10.6945
|  | 37.8225 | 15.4167 | 61.3102 | 10.9722
|  | 38.6444 | 15.8333 | 63.6427 | 11.1806
|  | 39.4663 | 16.25 | 65.8372 | 11.5972
|  | 39.8767 | 16.5972 | 67.6207 | 11.8056
|  |  |  | 69.1296 | 12.0139
|  |  |  | 70.2274 | 12.0833